## allparams
param_id | param_type | param_name | technology | param_label | param_default_value | is_advanced
1 | text | Parray | solar | Rated DC Capacity | 10 | 0
3 | text | Voc0 | solar | STC Open Circuit Voltage | 45 | 0
4 | text | Isc0 | solar | STC Short Cicuirt Current | 9.5 | 0
5 | text | Vmpp | solar | STC Maximum Power point voltage | 42 | 0
6 | text | Impp | solar | STC Maximum Power point current | 8 | 0
7 | text | NOCT | solar | Nominal Operating Cell Temperature | 40 | 0
8 | text | tcoeff | solar | temperature coefficient | 0.0041 | 1
9 | text | life | solar | lifetime in yearsof solar module | 25 | 1
10 | text | endoflifecapacity | solar | End of life capacity | 0.8 | 1
11 | text | cablelosses | solar | cabling losses | 0 | 1
12 | text | soillosses | solar | soiling losses | 0 | 1
13 | text | otherlosses | solar | miscalleneous losses | 0 | 1
25 | text | dieselgens | diesel | Filename for generator objects | gensets | 0
26 | text | capacity | inverter | inverter_power_rated_capacity | 5 | 0
27 | text | life | inverter | Estimated lifetime in years | 10 | 0
30 | text | efficiency | inverter | inverter_perfomance_efficiency | 0.98 | 1
35 | text | capacity | rectifier | rated_power_capacity | 5 | 0
36 | text | life | rectifier | Estimated lifetime in years | 10 | 0
39 | text | efficiency | rectifier | rectifier_efficiency | 0.98 | 1
44 | text | CapRate | battery | rated_battery_capacity_in_Ah | 450 | 0
45 | text | TimeRate | battery | discharge_time_for_capacity_rate | 20 | 0
46 | text | NomBatVolt | battery | battery_nominal_voltage | 2 | 0
| text | NomVolt | battery | System voltage | 24
47 | text | BatperString | battery | number_of_batteries_in_string | 12 | 0
48 | text | NStrings | battery | number_of_strings | 2 | 0
49 | radiobutton | lifemethod | battery | method_for_tracking_battery_lifetime | capacityfade | 0 | capacity fade, throughput
53 | text | efficiency | battery | STC_battery_efficiency | 0.85 | 1
54 | text | etaA | battery | battery_efficiency_discharge_rate_coeff | -0.0278 | 1
55 | text | c | battery | kibam_model_constant_C | 0.254 | 1
56 | text | k | battery | kibam_model_constant_K | 0.5181 | 1
57 | text | DODmax | battery | maximum_depth_of_discharge | 0.6 | 1
58 | text | SOC | battery | battery_state_of_charge | 1 | 1
59 | text | throughput | battery | lifetime_throughput_in_Ah | 0 | 1
60 | text | capfade | battery | total_capacity_fade | 0 | 1
61 | text | cyclelife | battery | cycle_life_of_battery_at_DODmax | 500 | 1
62 | text | maxcapfade | battery | total_capacity_fade_to_replace_battery | 0.2 | 1
63 | text | faderate | battery | rate_of_capacity_fade | 0.00012 | 1
64 | text | kA | battery | constant_A_temp_dependent | 1.058 | 1
65 | text | kB | battery | constant_B_temp_dependent | 44.16 | 1
66 | text | kC | battery | constant_C_temp_dependent | 236.3 | 1
67 | text | chargecost | battery | average_cost_of_energy_to_charge_battery | 0 | 1
69 | text | tol | battery | tolerance | 0.001 | 0
73 | file | Mean | load | mean_loads_vector |  | 0
74 | file | STDdev | load | load_standard_deviation_vector |  | 0
75 | text | basetariff | load | distribution_type | Normal | 0
78 | text | targettariff | load | technical_losses (percentage) | 0.1 | 1
79 | text | techLoss | load | non_technical_losses (percentage) | 0.05 | 1
80 | text | nonTechLoss | load | mean annual demand growth percentage | 0.05 | 1
81 | text | elasticity | load | variance of annual demand growth percentage | 0.01 | 1
88 | text | project_country | financial | The number of years to run simulations | 15
89 | text | finance_country | financial | Per meter cost of LV wires/network | 0 | 0
90 | text | fixedOM | financial | average LV wire length per customer | 0 | 0
91 | text | kWhtariff | financial | number of connected customers | 0 | 0
92 | text | monthlycharge | financial | fixed monthly fee charged on customers | 0 | 0
93 | text | connectionfee | financial | charge per kWh at beginning of project | 3 | 0
94 | text | Ncustomers | financial | expected annual percentage the tariff will change by | 0 | 0
95 | text | metercost | financial | Fee charged on customers to connect to the grid | 0 | 0
96 | text | LVdistributioncost | financial | Currency used in accounting (L for local, F for foreign) | L | 0
97 | text | intialfuelprice | financial | percentage of the capital that is in form of subsidy | 0.3 | 0
98 | text | fuelpricedrift | financial | grant money given at project start date | 0 | 0
99 | text | fuelpricevolatility | financial | grant money given at project start per customer | 0 | 0
100 | text | fuelconsumption | financial | indicator of whether capital subsidy is only for initial or all capital injected into the project over its lifetime | All Capex | 0
101 | text | fueltransittime | financial | percentage of tariff that is subsidized | 0 | 0
102 | text | fuelvolumetransported | financial | percentage of fuel tariff that is subsidized | 0.2 | 0
103 | text | debtratio | financial | operational costs subsidy (percentage) | 0 | 0
115 | radiobutton | debtduration | financial |  | 0 | 1
116 | text | debttenor | financial | return trip distance to deliver fuel in km | 0 | 0
117 | text | debtcost | financial | amount of fuel delivered in one trip | 1
118 | text | equitycost | financial | forfeited revenue due to unmet demand per kWh | 1 | 0
119 | text | costtype | financial | interest charged on debt | 0.1 | 0
120 | radiobutton | debt_cost_type | financial | type of interest charged on debt (nominal or real) | Real | 0
121 | text | pvcapex | financial | fraction of debt finance over equity finance | 0.75 | 1
122 | text | batcapex | financial | duration of the debt | 10 | 1
123 | text | invcapex | financial | interest charged on equity | 0 | 0
124 | text | rectcapex | financial | type of interest charged on equity (nominal or real) | Real | 0
125 | text | dgencapex | financial | social interest rate | 0.125 | 0
126 | text | solarPVOM | financial | cost of borrowing from commercial banks | 0.1 | 0
127 | text | batteryOM | financial | Currency the loan comes in (L for local, F for foreign) | Foreign | 1
128 | text | dieselgensetOM | financial | Income taxt rate | 0.3
132 | text | capexsub | financial | number of years of the project | 15
133 | radiobutton | capexsubtype | financial | latitude angle | -2
134 | text | cashgrant | financial | longitude angle | 30
135 | text | tariffsub | financial | measure of the diffuse reflection of solar radiation | 0.2
136 | text | fuelsub | financial | time in hours between two load times | 1
137 | text | opexsub | financial | dispatch strategy | H
138 | text | taxrate | financial | total number of customers | 90
139 | text | latitude | meteor | lifetime in years of a smart meter | -1.87
140 | text | longitude | meteor | capital cost of smartmeter | 30.05
| text | horizon | general |  | 25
| text | startdate | general |  | 2020,1,1
| radiobutton | strategy | dispatch
| text | REM | dispatch
| text | LM | dispatch
| text | Ncusts | lvnetwork
| text | CustLen | lvnetwork
| text | life | lvnetwork
| text | life | smartmeter

## gensets
ID | technology | param_name | param_label | diesel1 | diesel2 | diesel3
1 | diesel | Prated | Generator Rated Power Output (kW) | 8.4 | 8.4 | 8.4
2 | diesel | Fmarg | marginal fuel consumption per kW | 10 | 10 | 10
3 | diesel | Fnl | no load fuel consumption | 1 | 1 | 1
4 | diesel | minLF | minimum load factor | 0 | 0 | 0
5 | diesel | life | Hours of generator lifetime | 0 | 0 | 0
6 | diesel | runtime | hours of runtime since installation | 0 | 0 | 0

## smartmeter
customers_per_tier | price_per_tier
30 | 0.12
20 | 0.15
40 | 0.25